## Module Data Sheet
PV Module Data Sheet — SunPower ¦ SPR-MAX3-400
Sr. No | Technical Parameters | Unit | Variant 1 (390 Wp) | Variant 2 (395 Wp) | Variant 3 (400 Wp)
⚡ Electrical Parameters (STC: 1000 W/m², 25°C, AM1.5)
1 | Module Rated Power (Pmax) | Wp | 390 | 395 | 400
2 | Pstc (Front Side) | Wp | 390 | 395 | 400
3 | Voc (Front Side) | V | 48.8 | 49.1 | 49.5
4 | Vmp (Front Side) | V | 41.1 | 41.5 | 41.8
5 | Isc (Front Side) | A | 10.1 | 10.1 | 10.2
6 | Imp (Front Side) | A | 9.49 | 9.52 | 9.57
7 | Module Efficiency | % | 19.8 | 20.1 | 20.4
🌡 Thermal Parameters
8 | Temp. Coefficient of Current (Isc), α | %/°C | 0.046 | 0.046 | 0.046
9 | Temp. Coefficient of Voltage (Voc), β | %/°C | -0.25 | -0.25 | -0.25
10 | Temp. Coefficient of Power (Pm), γ | %/°C | -0.3 | -0.3 | -0.3
11 | NOCT | °C | 45 | 45 | 45
🔩 Mechanical & Physical Parameters
12 | Operating Temperature Range | °C | -40°C to 85°C | -40°C to 85°C | -40°C to 85°C
13 | Series Fuse Max Rating | A | 30 | 30 | 30
14 | Dimensions (L × W × H) | mm | 2382 x 1134 x 33 | 2382 x 1134 x 33 | 2382 x 1134 x 33
15 | Weight | Kg | 42.5 | 42.5 | 42.5
16 | Solar Cells per Module | Units | 132 | 132 | 132
17 | Solar Cell Type | — | Monocrystalline PERC | Monocrystalline PERC | Monocrystalline PERC
🏗 Construction & Components
18 | Front Glass | — | 3.2mm Tempered | 3.2mm Tempered | 3.2mm Tempered
19 | Back Glass | — | 2.0mm Tempered | 2.0mm Tempered | 2.0mm Tempered
20 | Output Cable | — | 4mm² / 300mm | 4mm² / 300mm | 4mm² / 300mm
21 | Connector | — | MC4 | MC4 | MC4
22 | Junction Box | — | IP68 Rated | IP68 Rated | IP68 Rated
💨 Load Rating
23 | Wind Load | Pa | 2400 | 2400 | 2400
24 | Snow Load | Pa | 5400 | 5400 | 5400
📉 Degradation & Warranty
25 | First Year Degradation | % | 2 | 2 | 2
26 | Annual Degradation | %/year | 0.55 | 0.55 | 0.55
27 | 30-Year Degradation | % | 83.1 | 83.1 | 83.1
28 | Product Warranty | Years | 12 | 12 | 12
29 | Performance Warranty | Years | 30 | 30 | 30
Generated by Forge Extractor Pipeline ¦ PVInsight Inc. ¦ Data sourced from manufacturer datasheet PDF